## armBoardProto
Comment | Description | Designator | LibRef | Quantity | Value
Cap Semi | Capacitor (Semiconductor SIM Model) | C1, C2, C3, C4 | Cap Semi | 4 | 0.1uF
Heartbeat (White) |  | D1 | LED | 1
Power LED (RED) |  | D2 | LED | 1
header |  | J1 | HEADER 8X2 | 1 | DO NOT POPULATE
Header 5X2 | Header, 5-Pin, Dual row | J2, J5 | Header 5X2 | 2
Header 3 | Header, 3-Pin | J3 | Header 3 | 1
JTAG | Header, 5-Pin, Dual row | J4 | Header 5X2 | 1
Mechanical_Hole | A mechanical hole for mounting the board | J6, J7 | Mechanical_Hole | 2
DMG2301U-7 |  | Q1 | P-Mosfet | 1
DMG3420U-7 |  | Q2 | N-Mosfet | 1
DiodeRes | Resistor | R1, R3 | Res3 | 2 | 2.2K
ResetRes | Resistor | R2 | Res3 | 1 | 10K
| Resistor | R4, R5, R6, R11 | Res3 | 4 | 10K
R_IN | Resistor | R7 | Res3 | 1 | 100
RLOAD | Resistor | R8 | Res3 | 1 | 0.1
LPF | Resistor | R9 | Res3 | 1 | 10K
R_OUT | Resistor | R10 | Res3 | 1 | 3.3K
Switch-TL330 |  | SW1 | Switch-TL330 | 1 | DO NOT POPULATE
MSP430G2553 |  | U1 | MSP430G2553 | 1
A3211-12 | Hall Effect Sensor | U2, U4 | A311-12 | 2
LT6106 | Current Sense Amplifier | U3 | LT6106 | 1