## Sheet1
Robot Charger Dimensions
Parameter Name | Value (in) | Value (mm)
Center Charging Prong to Charging Prong | 2.166 | 55.0164
Emmitter Angle Relative to Normal Eachother | 45 deg |  | 270 | 247.5
IR Beacon Center to Center Horizontal | 1.3732 | 3.4879 |  | 292.5
Corner Workpoint (0,0) to Dock Inner Edge Center 1, X | 3 | 76.2
Corner Workpoint (0,0) to Dock Inner Edge Center 1, Y | 0.725 | 18.415
Corner Workpoint (0,0) to Dock Inner Edge Center 2, X | 9 | 228.6
Corner Workpoint (0,0) to Dock Inner Edge Center 2, Y | 0.725 | 18.415
Corner Workpoint (0,0) to Dock Inner Edge Center 3, X | 15 | 381
Corner Workpoint (0,0) to Dock Inner Edge Center 3, Y | 0.725 | 18.415
IR Beacon Vertical Pos | 0.46 | 11.684
Charging Pad 1 Pos X |  | 2917 | 5083
Charging Pad 1 Pos Y |  | 1700
Charging Pad 2 Pos X |  | 8917 | 11083
Charging Pad 2 Pos Y |  | 1700
Charging Pad 3 Pos X |  | 14917 | 17083
Charging Pad 3 Pos Y |  | 1700
IR Transmitter 1 Pos |  | 3313 | 4686.59
1460
IR Transmitter 2 Pos |  | 9313 | 10686.59
1460
IR Transmitter 2 Pos |  | 15313 | 16686.59
1460
|  | X | Y
#8 Mounting Holes Positions | Hole 1 | 1250 | 1500
| Hole 2 | 1250 | 5125
| Hole 3 | 18750 | 5125
| Hole 4 | 18750 | 1500
|  | X | Y
5V Power Connector Positions | Left | 1770 | 1500
| Right | 18230 | 1500
|  | X | Y
Board to Board Power Connector Positions | Left | 2300 | 1700 | 270 deg
| Right | 17700 | 1700
IR Mounting Holes |  | X | Y
| Slot 0, Left | 3625 | 1600
| Slot 0, Right | 4375 | 1600
| Slot 1, Left | 9625 | 1600
| Slot 1, Right | 10375 | 1600
| Slot 2, Left | 15625 | 1600
| Slot 2, Right | 16375 | 1600